## Bill of Materials-STM32 PCB
Description | LibRef | Quantity | Manufacturer Part Number
Cap Ceramic 10uF 16V X7S 10% Pad SMD 0805 Soft Termination 125C Automotive T/R | CAP 10 UF | 7 | CL21Y106KOQ4PNE
Cap Ceramic 22pF 50V C0G 0.25pF SMD 0805 125°C Paper T/R | CAP_22pF | 4 | C0805C220C5GACTU
Cap Ceramic 0.1uF 50V X7R 10% SMD 0805 125°C Blister Plastic T/R | CAP_ 0.1uf | 1 | C2012X7R1H104K125AE
Led SMT Red 0805 Tape | LED_RED | 2 | LSR976-NR-1
FCI Right Angle Surface Mount Mount Female USB Connector; 100 V ac; 1.8A | Micro_USB | 1 | 10118193-0001LF
Conn Header Vert 20POS 2.54MM | MALE_HEADER_20X1 | 2 | PRPC020SACN-RC
Conn Header R/a 4POS 2.54MM | HDR_MALE_4X1 | 1 | PBC04SBEN
Conn Header Vert 6POS 2.54MM | HDR_MALE_3X2 | 1 | PREC003DFAN-RC
贴片电阻 22Ω ± 1.00% 0.125W ± 100ppm/℃ 0805 | Res 22Ohm | 2 | RC0805FR-0722RL
Res Thin Film 0805 10K Ohm 0.1% 1/8W ±50ppm/°C Molded SMD SMD Paper T/R | Res_10K | 3 | RT0805BRE0710KL
Res Thick Film 0805 4.7K Ohm 1% 0.125W ±100ppm/°C Molded SMD Paper T/R | Res 4.7 K | 1 | RMCF0805FT4K70
Res Thick Film 0805 1K Ohm 1% 0.125W(1/8W) ±100ppm/C Pad SMD T/R | Res_1K | 2 | RC0805FR-071KP
贴片电阻 10000000Ω ± 1.00% 0.125W ± 100ppm/℃ 0805 | Res_10 M_Ohm | 1 | RC0805FR-0710ML
TL3305A Series SPST 12 V 4.5 x 4.5 mm 160 gf Top Actuated SMT Tactile Switch | SW_PB | 1 | TL3305AF160QG
IC MCU 32BIT 64KB FLASH 48LQFP | STM32F103C8T6 | 1 | STM32F103C8T6
LDO Regulator Pos 3.3V 1.5A 6-Pin(5+Tab) SOT-223 T/R | 3V3 Regulator | 1 | TL1963A-33DCQR
Crystal 8MHz ±30ppm (Tol) ±50ppm (Stability) 20pF FUND 80Ohm 2-Pin HC-49/USX Thru-Hole Bulk | Xtal_8MHZ | 1 | ECS-80-20-4X
Crystal 0.032768MHz ±20ppm (Tol) 6pF Flexural 70000Ohm 2-Pin CSMD T/R | XTAl_32.768_KHZ | 1 | ABS07-32.768KHZ-6-T