## STM BOM-STM32f103
Category | Description | Case/Package | Quantity | Manufacturer | Manufacturer Part Number | Supplier 1 | Supplier Part Number 1
1
Ceramic Capacitors | Cap Ceramic 10uF 16V X7S 10% Pad SMD 0805 Soft Termination 125C Automotive T/R |  | 7 | Samsung | CL21Y106KOQ4PNE | Digi-Key | 1276-CL21Y106KOQ4PNECT-ND
Ceramic Capacitors | Cap Ceramic 22pF 50V C0G 0.25pF SMD 0805 125°C Paper T/R | 0805 | 4 | KEMET | C0805C220C5GACTU | Mouser | 80-C0805C220C5G
Ceramic Capacitors | Cap Ceramic 0.1uF 50V X7R 10% SMD 0805 125°C Blister Plastic T/R | 0805 | 1 | TDK | C2012X7R1H104K125AE | Mouser | 810-C2012X7R1H104KAE
LEDs | Led SMT Red 0805 Tape | 0805 | 2 | Osram Opto | LSR976-NR-1 | Avnet | Q62702P5178
USB Connectors | FCI Right Angle Surface Mount Mount Female USB Connector; 100 V ac; 1.8A |  | 1 | Amphenol ICC / FCI | 10118193-0001LF | RSComponents | 8632989
Connectors | Conn Header Vert 20POS 2.54MM |  | 2 | Sullins | PRPC020SACN-RC | Digi-Key | S1131EC-20-ND
Connectors | Conn Header R/a 4POS 2.54MM |  | 1 | Sullins | PBC04SBEN | Digi-Key | S1151E-04-ND
Connectors | Conn Header Vert 6POS 2.54MM |  | 1 | Sullins | PREC003DFAN-RC | Digi-Key | S2212EC-03-ND
Chip SMD Resistors | Res Thin Film 0805 10K Ohm 0.1% 1/8W ±50ppm/°C Molded SMD SMD Paper T/R | 0805 | 3 | Yageo | RT0805BRE0710KL | Newark | 82AH9025
Chip SMD Resistors | 贴片电阻 22Ω ± 1.00% 0.125W ± 100ppm/℃ 0805 | 0805 | 2 | Yageo | RC0805FR-0722RL | RSComponents | 6183987
Chip SMD Resistors | Res Thick Film 0805 4.7K Ohm 1% 0.125W ±100ppm/°C Molded SMD Paper T/R | 0805 | 1 | Stackpole Electronics | RMCF0805FT4K70 | Avnet | RMCF0805FT4K70
Chip SMD Resistors | Res Thick Film 0805 1K Ohm 1% 0.125W(1/8W) ±100ppm/C Pad SMD T/R | 0805 | 2 | Yageo | RC0805FR-071KP | Mouser | 603-RC0805FR-071KP
Chip SMD Resistors | 贴片电阻 10000000Ω ± 1.00% 0.125W ± 100ppm/℃ 0805 | 0805 | 1 | Yageo | RC0805FR-0710ML | Mouser | 603-RC0805FR-0710ML
Tactile Switches | TL3305A Series SPST 12 V 4.5 x 4.5 mm 160 gf Top Actuated SMT Tactile Switch |  | 1 | E-Switch | TL3305AF160QG | Newark | 84Y2774
Microcontrollers | IC MCU 32BIT 64KB FLASH 48LQFP | LQFP | 1 | STMicroelectronics | STM32F103C8T6 | Newark | 59M2182
Voltage Regulators - Linear | LDO Regulator Pos 3.3V 1.5A 6-Pin(5+Tab) SOT-223 T/R | SOT-223 | 1 | Texas Instruments | TL1963A-33DCQR | Mouser | 595-TL1963A-33DCQR
Oscillators | Crystal 8MHz ±30ppm (Tol) ±50ppm (Stability) 20pF FUND 80Ohm 2-Pin HC-49/USX Thru-Hole Bulk |  | 1 | ECS International | ECS-80-20-4X | Avnet | ECS-80-20-4X
Crystals | Crystal 0.032768MHz ±20ppm (Tol) 6pF Flexural 70000Ohm 2-Pin CSMD T/R | CSMD | 1 | Abracon | ABS07-32.768KHZ-6-T | Newark | 13AC8084